## Tabelle1
| byte1 | byte2 | byte3 | byte4 |  |  | Description
Instruction | Opcode | Register | Operand2_H | Operand2_L | #Ops | Flags? |  | Example
Data movement ops, move information: memory <-> registers
LD Rx, value | 0x01 | R[1-4] | value_h | value_l | 2 |  | Load value into register Rx | LD R3, 1
LD Rx, Ry | 0x02 | R[1-4] | xx | R[1-4] | 2 |  | Load value in register Ry into Rx | LD R3, R1
LD Rx, (addr) | 0x03 | R[1-4] | addr_h | addr_l | 2 |  | Load the value stored in memory addr into register Rx | LD R3, (0xA000)
LD Rx, (Ry) | 0x04 | R[1-4] | xx | R[1-4] | 2 |  | Load the value stored in memory addr spec by Ry into register Rx | LD R3, (R1)
ST (addr), Ry | 0x10 | R[1-4] | addr_h | addr_l | 2 | none | Store the value of Ry into memory address specified by addr | ST (0xFA00), R3
ST (Rx), Ry | 0x11 | R[1-4] | xx | R[1-4] | 2 | none | Store the value of Ry into memory address specified by Rx | ST (R1), R3
2
Data ops, process information
ADD Rx, value | 0x20 | R[1-4] | value_h | value_l | 2 |  | Add value to register Rx, result in Rx
ADD Rx, Ry | 0x21 | R[1-4] | xx | R[1-4] | 2 |  | Add value in register y to register Rx, result in Rx
SUB Rx, value | 0x22 | R[1-4] | value_h | value_l | 2 |  | Subtract value from register Rx, result in Rx
SUB Rx, Ry | 0x23 | R[1-4] | xx | R[1-4] | 2 |  | Subtract value in register y from register Rx, result in Rx
NOT Rx | 0x24 | R[1-4] | xx | xx | 1 |  | NOT Rx
reserved
AND Rx, value | 0x26 | R[1-4] | value_h | value_l | 2 |  | Perform binary AND on Rx and value, result in Rx
AND Rx, Ry | 0x27 | R[1-4] | xx | R[1-4] | 2 |  | Perform binary AND on Rx and Ry, result in Rx
CMP Rx, value | 0x28 | R[1-4] | value_h | value_l | 2 |  | Compare Rx with value (Rx - value without changing Rx)
CMP Rx, Ry | 0x29 | R[1-4] | xx | R[1-4] | 2 |  | Compare Rx with Ry (Rx - Ry, changing neither Rx nor Ry)
Control ops, change the sequence of instructions to be executed
BRA $addr | 0x50 | xx | addr_h | addr_l | 1 | none | Unconditional branch: PC = $addr
BRN $addr | 0x51 | xx | addr_h | addr_l | 1 | none | Branch if Negative flag: if(N) PC = $addr
BRZ $addr | 0x52 | xx | addr_h | addr_l | 1 | none | Branch if Zero flag: if(Z) PC = $addr
BRP $addr | 0x53 | xx | addr_h | addr_l | 1 | none | Branch if Positive flag: if(P) PC = $addr
Misc ops
NOP | 0x00 | xx | xx | xx | 0 | none | does nothing
HALT | 0xFF | xx | xx | xx | 0 | none | stops the processor
Instruction Notation Summary
Rx | Register target - Identifies any of the registers R1-R4 | [5 empty] | Target register
Ry | Register source - Identifies any of the registers R1-R4 | [5 empty] | Source register
value | Immediate value, 16bit | [5 empty] | Source value
(addr) | Value at memory location at address addr | [5 empty] | Source or target address
(R?) | Value at memory location specified by Rx/ Ry | [5 empty] | Source or target address
$addr | Immediate address for branching | [5 empty] | Target address
Notes
Store instruction (ST) always place operands backwards in machine code with respect to all other instructions.
That is, "ST (Rx), Ry" in memory is (OPCODE, Ry, xx, Rx). This is identical as "ST (addr), Ry" which in memory is (OPCODE, Ry, addr_h, addr_l).

## Sheet1
| Value | 128 | 64 | 32 | 16 | 8 | 4 | 2 | 1
| Bit | 7 | 6 | 5 | 4 | 3 | 2 | 1 | 0 | Machine code |  |  |  | tok2mem
|  | Operation code |  |  | Operation dependent |  |  |  |  | Mnemonic | Oper 1 | Oper2 | Assembly | Oper1 | Oper 2
Opcode |  | miscellaneous operations
0 | 0x00 | 0 | 0 | 0
|  | load operations | [5 empty] | source
32 | 0x20 | 0 | 0 | 1 |  |  |  | 0 | 0 | LD | R0..R3 | R0 .. R3 | LD Rx, Ry | t1 | t2
33 | 0x21 | 0 | 0 | 1 |  |  |  | 0 | 1 | LD | R0..R3 | value | LD Rx, value | t1 | t2
34 | 0x22 | 0 | 0 | 1 |  |  |  | 1 | 0 | LD | R0..R3 | (R0) .. (R3) | LD Rx, (Ry) | t1 | t2
35 | 0x23 | 0 | 0 | 1 |  |  |  | 1 | 1 | LD | R0..R3 | (addr) | LD Rx, (addr) | t1 | t2
|  | store operations | [6 empty] | destination
64 | 0x40 | 0 | 1 | 0 |  |  |  |  | 0 | ST | R0..R3 | (R0) .. (R3) | ST (Rx), Ry | t2 | t1
65 | 0x41 | 0 | 1 | 0 |  |  |  |  | 1 | ST | R0..R3 | (addr) | ST (addr), Ry | t2 | t1
|  | alu operations |  |  |  | operation |  |  | source
96 | 0x60 | 0 | 1 | 1 |  | 0 | 0 | 0 | 0 | ADD | R0..R3 | R0 .. R3 | ADD Rx, Ry | t1 | t2
97 | 0x61 | 0 | 1 | 1 |  | 0 | 0 | 0 | 1 | ADD | R0..R3 | value | ADD Rx, value | t1 | t2
98 | 0x62 | 0 | 1 | 1 |  | 0 | 0 | 1 | 0 | SUB | R0..R3 | R0 .. R3 | SUB Rx, Ry | t1 | t2
99 | 0x63 | 0 | 1 | 1 |  | 0 | 0 | 1 | 1 | SUB | R0..R3 | value | SUB Rx, value | t1 | t2
100 | 0x64 | 0 | 1 | 1 |  | 0 | 1 | 0 | 0 | CMP | R0..R3 | R0 .. R3 | CMP Rx, Ry | t1 | t2
101 | 0x65 | 0 | 1 | 1 |  | 0 | 1 | 0 | 1 | CMP | R0..R3 | value | CMP Rx, value | t1 | t2
102 | 0x66 | 0 | 1 | 1 |  | 0 | 1 | 1 | 0 | AND | R0..R3 | R0 .. R3 | AND Rx, Ry | t1 | t2
103 | 0x67 | 0 | 1 | 1 |  | 0 | 1 | 1 | 1 | AND | R0..R3 | value | AND Rx, value | t1 | t2
96 | 0x60 | 0 | 1 | 1
96 | 0x60 | 0 | 1 | 1
108 | 0x6C | 0 | 1 | 1 |  | 1 | 1 | 0 | 0 | NOT | R0..R3 | x | NOT Rx, Rx | t1 | x
111 | 0x6F | 0 | 1 | 1 |  | 1 | 1 | 1 | 1 | NOT | x | value | NOT value | x | x
#VALUE! | #VALUE! | 0 | 1 | 1 |  |  | mehr?! (AND, XOR, XOR, ...)
|  | branch operations |  |  |  |  | flags
128 | 0x80 | 1 | 0 | 0 |  |  |  | 0 | 0 | BRA | x | $addr | BRA $addr | x | t1
129 | 0x81 | 1 | 0 | 0 |  |  |  | 0 | 1 | BRN | x | $addr | BRN $addr | x | t1
130 | 0x82 | 1 | 0 | 0 |  |  |  | 1 | 0 | BRZ | x | $addr | BRZ $addr | x | t1
131 | 0x83 | 1 | 0 | 0 |  |  |  | 1 | 1 | BRP | x | $addr | BRP $addr | x | t1
#VALUE! | #VALUE! | 1 | 0 | 0 |  |  |  | mehr?! (carry, ...)
|  | subroutine calls | [6 empty] | dest.
160 | 0xA0 | 1 | 0 | 1 |  |  |  |  | 0 | JSR | x | $addr | JSR $addr | x | t1
161 | 0xA1 | 1 | 0 | 1 |  |  |  |  | 1 | RET | x | x | RET | x | x
reserved
192 | 0xC0 | 1 | 1 | 0
224 | 0xE0 | 1 | 1 | 1
tok->mem: where do tokens from parsing go into mashine code bytes?
|  | OPCODES STILL AS ON 1ST SHEET!!! | [12 empty] | when assembling, we neet to know where each token must be placed in mem
t1, t2 means that first token 1 is put (in byte 2) and token 2 is put into byte 3+4
NB: this info is used by the assembler only and thus must not be stored in the opcode