## Tabelle1
| byte1 | byte2 | byte3 | byte4 |  | Description
Instruction | Opcode | Register | Operand2_H | Operand2_L | Flags? |  | Example | Opcodes
Data movement ops, move information: memory <-> registers
LD Rx, value | 0x01 | R[1-4] | value_h | value_l |  | Load value into register Rx | LD R3, 1
LD Rx, Ry | 0x02 | R[1-4] | xx | R[1-4] |  | Load value in register Ry into Rx | LD R3, R1
LD Rx, (addr) | 0x03 | R[1-4] | addr_h | addr_l |  | Load the value stored in memory addr into register Rx | LD R3, (0xA000)
LD Rx, (Ry) | 0x04 | R[1-4] | xx | R[1-4] |  | Load the value stored in memory addr spec by Ry into register Rx | LD R3, (R1)
ST (addr), Ry | 0x10 | R[1-4] | addr_h | addr_l | none | Store the value of Ry into memory address specified by addr | ST (0xFA00), R3
ST (Rx), Ry | 0x11 | R[1-4] | xx | R[1-4] | none | Store the value of Ry into memory address specified by Rx | ST (R1), R3
Data ops, process information
ADD Rx, value | 0x20 | R[1-4] | value_h | value_l |  | Add value to register Rx, result in Rx
ADD Rx, Ry | 0x21 | R[1-4] | xx | R[1-4] |  | Add value in register y to register Rx, result in Rx
SUB Rx, value | 0x22 | R[1-4] | value_h | value_l |  | Subtract value from register Rx, result in Rx
SUB Rx, Ry | 0x23 | R[1-4] | xx | R[1-4] |  | Subtract value in register y from register Rx, result in Rx
NOT Rx | 0x24 | R[1-4] | xx | xx |  | NOT Rx
reserved
AND Rx, value | 0x26 | R[1-4] | value_h | value_l |  | Perform binary AND on Rx and value, result in Rx
AND Rx, Ry | 0x27 | R[1-4] | xx | R[1-4] |  | Perform binary AND on Rx and Ry, result in Rx
CMP Rx, value | 0x28 | R[1-4] | value_h | value_l |  | Compare Rx with value (Rx - value without changing Rx)
CMP Rx, Ry | 0x29 | R[1-4] | xx | R[1-4] |  | Compare Rx with Ry (Rx - Ry, changing neither Rx nor Ry)
Control ops, change the sequence of instructions to be executed
BRA $addr | 0x50 | xx | addr_h | addr_l | none | Unconditional branch: PC = $addr
BRN $addr | 0x51 | xx | addr_h | addr_l | none | Branch if Negative flag: if(N) PC = $addr
BRZ $addr | 0x52 | xx | addr_h | addr_l | none | Branch if Negative flag: if(Z) PC = $addr
BRP $addr | 0x53 | xx | addr_h | addr_l | none | Branch if Negative flag: if(P) PC = $addr
Misc ops
NOP | 0x00 | xx | xx | xx | none | does nothing
HALT | 0xFF | xx | xx | xx | none | stops the processor
Instruction Notation Summary
Rx | Register target - Identifies any of the registers R1-R4 |  |  |  |  | Target register
Ry | Register source - Identifies any of the registers R1-R4 |  |  |  |  | Source register
value | Immediate value, 16bit |  |  |  |  | Source value
(addr) | Value at memory location at address addr |  |  |  |  | Source or target address
(R?) | Value at memory location specified by Rx/ Ry |  |  |  |  | Source or target address