## Tabelle1
| byte1 | byte2 | byte3 | byte4 |  |  | Description
Instruction | Opcode | Register | Operand2_H | Operand2_L | #Ops | Flags? |  | Example
Data movement ops, move information: memory <-> registers
LD Rx, value | 0x01 | R[1-4] | value_h | value_l | 2 |  | Load value into register Rx | LD R3, 1
LD Rx, Ry | 0x02 | R[1-4] | xx | R[1-4] | 2 |  | Load value in register Ry into Rx | LD R3, R1
LD Rx, (addr) | 0x03 | R[1-4] | addr_h | addr_l | 2 |  | Load the value stored in memory addr into register Rx | LD R3, (0xA000)
LD Rx, (Ry) | 0x04 | R[1-4] | xx | R[1-4] | 2 |  | Load the value stored in memory addr spec by Ry into register Rx | LD R3, (R1)
ST (addr), Ry | 0x10 | R[1-4] | addr_h | addr_l | 2 | none | Store the value of Ry into memory address specified by addr | ST (0xFA00), R3
ST (Rx), Ry | 0x11 | R[1-4] | xx | R[1-4] | 2 | none | Store the value of Ry into memory address specified by Rx | ST (R1), R3
2
Data ops, process information
ADD Rx, value | 0x20 | R[1-4] | value_h | value_l | 2 |  | Add value to register Rx, result in Rx
ADD Rx, Ry | 0x21 | R[1-4] | xx | R[1-4] | 2 |  | Add value in register y to register Rx, result in Rx
SUB Rx, value | 0x22 | R[1-4] | value_h | value_l | 2 |  | Subtract value from register Rx, result in Rx
SUB Rx, Ry | 0x23 | R[1-4] | xx | R[1-4] | 2 |  | Subtract value in register y from register Rx, result in Rx
NOT Rx | 0x24 | R[1-4] | xx | xx | 1 |  | NOT Rx
reserved
AND Rx, value | 0x26 | R[1-4] | value_h | value_l | 2 |  | Perform binary AND on Rx and value, result in Rx
AND Rx, Ry | 0x27 | R[1-4] | xx | R[1-4] | 2 |  | Perform binary AND on Rx and Ry, result in Rx
CMP Rx, value | 0x28 | R[1-4] | value_h | value_l | 2 |  | Compare Rx with value (Rx - value without changing Rx)
CMP Rx, Ry | 0x29 | R[1-4] | xx | R[1-4] | 2 |  | Compare Rx with Ry (Rx - Ry, changing neither Rx nor Ry)
Control ops, change the sequence of instructions to be executed
BRA $addr | 0x50 | xx | addr_h | addr_l | 1 | none | Unconditional branch: PC = $addr
BRN $addr | 0x51 | xx | addr_h | addr_l | 1 | none | Branch if Negative flag: if(N) PC = $addr
BRZ $addr | 0x52 | xx | addr_h | addr_l | 1 | none | Branch if Zero flag: if(Z) PC = $addr
BRP $addr | 0x53 | xx | addr_h | addr_l | 1 | none | Branch if Positive flag: if(P) PC = $addr
Misc ops
NOP | 0x00 | xx | xx | xx | 0 | none | does nothing
HALT | 0xFF | xx | xx | xx | 0 | none | stops the processor
Instruction Notation Summary
Rx | Register target - Identifies any of the registers R1-R4 | [5 empty] | Target register
Ry | Register source - Identifies any of the registers R1-R4 | [5 empty] | Source register
value | Immediate value, 16bit | [5 empty] | Source value
(addr) | Value at memory location at address addr | [5 empty] | Source or target address
(R?) | Value at memory location specified by Rx/ Ry | [5 empty] | Source or target address
$addr | Immediate address for branching | [5 empty] | Target address

## Sheet1
| Value | 128 | 64 | 32 | 16 | 8 | 4 | 2 | 1
| Bit | 7 | 6 | 5 | 4 | 3 | 2 | 1 | 0 | Machine code |  |  |  | tok2mem
|  | Operation code |  |  | Operation dependent |  |  |  |  | Mnemonic | Oper 1 | Oper2 | Assembly | Oper1 | Oper 2
Opcode |  | miscellaneous operations
0 | 0x00 | 0 | 0 | 0
|  | load operations | [5 empty] | source
32 | 0x20 | 0 | 0 | 1 |  |  |  | 0 | 0 | LD | R0..R3 | R0 .. R3 | LD Rx, Ry | t1 | t2
33 | 0x21 | 0 | 0 | 1 |  |  |  | 0 | 1 | LD | R0..R3 | value | LD Rx, value | t1 | t2
34 | 0x22 | 0 | 0 | 1 |  |  |  | 1 | 0 | LD | R0..R3 | (R0) .. (R3) | LD Rx, (Ry) | t1 | t2
35 | 0x23 | 0 | 0 | 1 |  |  |  | 1 | 1 | LD | R0..R3 | (addr) | LD Rx, (addr) | t1 | t2
|  | store operations | [6 empty] | destination
64 | 0x40 | 0 | 1 | 0 |  |  |  |  | 0 | ST | R0..R3 | (R0) .. (R3) | ST (Rx), Ry | t2 | t1
65 | 0x41 | 0 | 1 | 0 |  |  |  |  | 1 | ST | R0..R3 | (addr) | ST (addr), Ry | t2 | t1
|  | alu operations |  |  |  | operation |  |  | source
96 | 0x60 | 0 | 1 | 1 |  | 0 | 0 | 0 | 0 | ADD | R0..R3 | R0 .. R3 | ADD Rx, Ry | t1 | t2
97 | 0x61 | 0 | 1 | 1 |  | 0 | 0 | 0 | 1 | ADD | R0..R3 | value | ADD Rx, value | t1 | t2
98 | 0x62 | 0 | 1 | 1 |  | 0 | 0 | 1 | 0 | SUB | R0..R3 | R0 .. R3 | SUB Rx, Ry | t1 | t2
99 | 0x63 | 0 | 1 | 1 |  | 0 | 0 | 1 | 1 | SUB | R0..R3 | value | SUB Rx, value | t1 | t2
100 | 0x64 | 0 | 1 | 1 |  | 0 | 1 | 0 | 0 | CMP | R0..R3 | R0 .. R3 | CMP Rx, Ry | t1 | t2
101 | 0x65 | 0 | 1 | 1 |  | 0 | 1 | 0 | 1 | CMP | R0..R3 | value | CMP Rx, value | t1 | t2
102 | 0x66 | 0 | 1 | 1 |  | 0 | 1 | 1 | 0 | AND | R0..R3 | R0 .. R3 | AND Rx, Ry | t1 | t2
103 | 0x67 | 0 | 1 | 1 |  | 0 | 1 | 1 | 1 | AND | R0..R3 | value | AND Rx, value | t1 | t2
96 | 0x60 | 0 | 1 | 1
96 | 0x60 | 0 | 1 | 1
108 | 0x6C | 0 | 1 | 1 |  | 1 | 1 | 0 | 0 | NOT | R0..R3 | x | NOT Rx, Rx | t1 | x
111 | 0x6F | 0 | 1 | 1 |  | 1 | 1 | 1 | 1 | NOT | x | value | NOT value | x | x
#VALUE! | #VALUE! | 0 | 1 | 1 |  |  | mehr?! (AND, XOR, XOR, ...)
|  | branch operations |  |  |  |  | flags
128 | 0x80 | 1 | 0 | 0 |  |  |  | 0 | 0 | BRA | x | $addr | BRA $addr | x | t1
129 | 0x81 | 1 | 0 | 0 |  |  |  | 0 | 1 | BRN | x | $addr | BRN $addr | x | t1
130 | 0x82 | 1 | 0 | 0 |  |  |  | 1 | 0 | BRZ | x | $addr | BRZ $addr | x | t1
131 | 0x83 | 1 | 0 | 0 |  |  |  | 1 | 1 | BRP | x | $addr | BRP $addr | x | t1
#VALUE! | #VALUE! | 1 | 0 | 0 |  |  |  | mehr?! (carry, ...)
|  | subroutine calls | [6 empty] | dest.
160 | 0xA0 | 1 | 0 | 1 |  |  |  |  | 0 | JSR | x | $addr | JSR $addr | x | t1
161 | 0xA1 | 1 | 0 | 1 |  |  |  |  | 1 | RET | x | x | RET | x | x
reserved
192 | 0xC0 | 1 | 1 | 0
224 | 0xE0 | 1 | 1 | 1
tok->mem: where do tokens from parsing go into mashine code bytes?
|  | OPCODES STILL AS ON 1ST SHEET!!! | [12 empty] | when assembling, we neet to know where each token must be placed in mem
t1, t2 means that first token 1 is put (in byte 2) and token 2 is put into byte 3+4
NB: this info is used by the assembler only and thus must not be stored in the opcode